## Export Summary
This document was exported from Numbers. Each table was converted to an Excel worksheet. All other objects on each Numbers sheet were placed on separate worksheets. Please be aware that formula calculations may differ in Excel.
Numbers Sheet Name | Numbers Table Name | Excel Worksheet Name
Box Models
| Table 1 | Box Models
Spline-Interfacial
| Table 1 | Spline-Interfacial
Spline Models
| Table 1 | Spline Models

## Box Models
Table 1
Fit Name | Base |  |  |  |  | Magnetic |  |  |  |  | z4 Dependence
χ2 | 18.1924 |  |  |  |  | 13.3602 |  |  |  |  | 5.1137
Parameters (k) | 21 |  |  |  |  | 22 |  |  |  |  | 20
Points (n) | 691 |  |  |  |  | 691 |  |  |  |  | 691
BIC | 12326.2089 |  |  |  |  | 9081.8129 |  |  |  |  | 3562.0823
Layer | Parameter | Fitted | Value | Minimum | Maximum | Parameter | Fitted | Value | Minimum | Maximum | Parameter | Fitted | Value | Minimum | Maximum
Instrument | A Guide | 0 | 270 |  |  | A Guide | 0 | 270 |  |  | A Guide | 0 | 270
| H | 0 | 0 |  |  | H | 0 | 0 |  |  | H | 0 | 0
| (–, –) Polarization |  |  |  |  | (–, –) Polarization |  |  |  |  | (–, –) Polarization
| Back adsorption | 0 | 1 |  |  | Back adsorption | 0 | 1 |  |  | Back adsorption | 0
| Background | 0 | 0 |  |  | Background | 0 | 0 |  |  | Background | 1 | 1.887e-08 | 0 | 1e-05
| Intensity | 0 | 1 |  |  | Intensity | 0 | 1 |  |  | Intensity | 1 | 0.9785 | 0.9 | 1.1
| Sample Broadening | 0 | 0 |  |  | Sample Broadening | 0 | 0 |  |  | Sample Broadening | 0
| θ Offset | 0 | 0 |  |  | θ Offset | 0 | 0 |  |  | θ Offset | 0
| (+, +) Polarization |  |  |  |  | (+, +) Polarization |  |  |  |  | (+, +) Polarization
| Back adsorption | 0 | 1 |  |  | Back adsorption | 0 | 1 |  |  | Back adsorption | 0
| Background | 0 | 0 |  |  | Background | 0 | 0 |  |  | Background | 1 | 2.7e-07 | 0 | 1e-05
| Intensity | 1 | 0.9414 | 0.9 | 1.1 | Intensity | 1 | 0.9473 | 0.9 | 1.1 | Intensity | 1 | 0.966 | 0.9 | 1.1
| Sample Broadening | 0 | 0 |  |  | Sample Broadening | 0 | 0 |  |  | Sample Broadening | 0
| θ Offset | 0 | 0 |  |  | θ Offset | 0 | 0 |  |  | θ Offset | 0
0 | Silicon |  |  |  |  | Silicon |  |  |  |  | Silicon
| Interface σ (Å) | 1 | 36.84 | 25.49 | 45.49 | Interface σ (Å) | 1 | 42.94 | 25.49 | 45.49 | Interface σ (Å) | 1 | 49.97 | 30 | 50
| Magnetic SLD ρB (10–6 Å–2) | 0 | 0 |  |  | Magnetic SLD ρB (10–6 Å–2) | 0 | 0 |  |  | Magnetic SLD ρB (10–6 Å–2) | 0
| Magnetic Angle θB (°) | 0 | 0 |  |  | Magnetic Angle θB (°) | 0 | 0 |  |  | Magnetic Angle θB (°) | 0
| Imaginary SLD ρi (10–6 Å–2) | 0 | 0 |  |  | Imaginary SLD ρi (10–6 Å–2) | 0 | 0 |  |  | Imaginary SLD ρi (10–6 Å–2) | 0
| SLD ρ (10–6 Å–2) | 0 | 2.071 |  |  | SLD ρ (10–6 Å–2) | 0 | 2.071 |  |  | SLD ρ (10–6 Å–2) | 1 | 3.16 | –inf | inf
| Thickness d (Å) | 0 | 0 |  |  | Thickness d (Å) | 0 | 0 |  |  | Thickness d (Å) | 0
1 | Interfacial Layer |  |  |  |  | Interfacial Layer |  |  |  |  | SiOx
| Interface σ (Å) | 1 | 0.7808 | 0 | 30 | Interface σ (Å) | 1 | 0.9331 | 0 | 15 | Interface σ (Å) | 1 | 6.117 | 0 | 20
| Magnetic SLD ρB (10–6 Å–2) | 0 | 0 |  |  | Magnetic SLD ρB (10–6 Å–2) | 0 | 0 |  |  | Magnetic SLD ρB (10–6 Å–2) | 0
| Magnetic Angle θB (°) | 0 | 0 |  |  | Magnetic Angle θB (°) | 0 | 0 |  |  | Magnetic Angle θB (°) | 0
| Imaginary SLD ρi (10–6 Å–2) | 0 | 0 |  |  | Imaginary SLD ρi (10–6 Å–2) | 0 | 0 |  |  | Imaginary SLD ρi (10–6 Å–2) | 0
| SLD ρ (10–6 Å–2) | 1 | 2.071 | 2.071 | 5 | SLD ρ (10–6 Å–2) | 1 | 2.072 | 2.071 | 5 | SLD ρ (10–6 Å–2) | 1 | 1.022 | 0.7 | 5
| Thickness d (Å) | 1 | 45.65 | 0 | 135.1 | Thickness d (Å) | 1 | 96.95 | 0 | 135.1 | Thickness d (Å) | 1 | 59.92 | 25 | 60
2 | SiOx |  |  |  |  | SiOx |  |  |  |  | Permalloy
| Interface σ (Å) | 1 | 4.559 | 0 | 13.559 | Interface σ (Å) | 1 | 0.402 | 0 | 13.559 | Interface σ (Å) | 1 | 6.996 | 0 | 20
| Magnetic SLD ρB (10–6 Å–2) | 0 | 0 |  |  | Magnetic SLD ρB (10–6 Å–2) | 1 | 0.3627 | 0 | 2 | Magnetic SLD ρB (10–6 Å–2) | 1 | 1.867 | 0.942 | 2.942
| Magnetic Angle θB (°) | 0 | 0 |  |  | Magnetic Angle θB (°) | 0 | 270 |  |  | Magnetic Angle θB (°) | 0 | 270
| Imaginary SLD ρi (10–6 Å–2) | 0 | 0 |  |  | Imaginary SLD ρi (10–6 Å–2) | 0 | 0 |  |  | Imaginary SLD ρi (10–6 Å–2) | 0
| SLD ρ (10–6 Å–2) | 1 | 3 | 3 | 8 | SLD ρ (10–6 Å–2) | 1 | 4.526 | 3 | 8 | SLD ρ (10–6 Å–2) | 1 | 9.075 | 8.239 | 10.239
| Thickness d (Å) | 1 | 25.01 | 25 | 35 | Thickness d (Å) | 1 | 10.75 | 3 | 135.1 | Thickness d (Å) | 1 | 109.4 | 98 | 115
3 | Permalloy |  |  |  |  | Permalloy |  |  |  |  | Platinum
| Interface σ (Å) | 1 | 15.26 | 0 | 18.522 | Interface σ (Å) | 1 | 10.28 | 0 | 18.522 | Interface σ (Å) | 0 | See below
| Magnetic SLD ρB (10–6 Å–2) | 1 | 1.99 | 0.942 | 2.942 | Magnetic SLD ρB (10–6 Å–2) | 1 | 1.933 | 0.942 | 2.942 | Magnetic SLD ρB (10–6 Å–2) | 0
| Magnetic Angle θB (°) | 0 | 270 |  |  | Magnetic Angle θB (°) | 0 | 270 |  |  | Magnetic Angle θB (°) | 0
| Imaginary SLD ρi (10–6 Å–2) | 0 | 0 |  |  | Imaginary SLD ρi (10–6 Å–2) | 0 | 0 |  |  | Imaginary SLD ρi (10–6 Å–2) | 0
| SLD ρ (10–6 Å–2) | 1 | 9.449 | 8.239 | 10.239 | SLD ρ (10–6 Å–2) | 1 | 9.293 | 8.239 | 10.239 | SLD ρ (10–6 Å–2) | 1 | 6.692 | 5.446 | 7.446
| Thickness d (Å) | 1 | 102 | 8 | 208 | Thickness d (Å) | 1 | 103.7 | 8 | 208 | Thickness d (Å) | 1 | 41.01 | 30 | 70
4 | Platinum |  |  |  |  | Platinum |  |  |  |  | Water
| Interface σ (Å) | 1 | 5.805 | 0 | 10 | Interface σ (Å) | 1 | 5.453 | 0 | 10 | Interface σ (Å) | 0 | See below
| Magnetic SLD ρB (10–6 Å–2) | 0 | 0 |  |  | Magnetic SLD ρB (10–6 Å–2) | 0 | 0 |  |  | Magnetic SLD ρB (10–6 Å–2) | 0
| Magnetic Angle θB (°) | 0 | 0 |  |  | Magnetic Angle θB (°) | 0 | 0 |  |  | Magnetic Angle θB (°) | 0
| Imaginary SLD ρi (10–6 Å–2) | 0 | 0 |  |  | Imaginary SLD ρi (10–6 Å–2) | 0 | 0 |  |  | Imaginary SLD ρi (10–6 Å–2) | 0
| SLD ρ (10–6 Å–2) | 1 | 6.272 | 5.446 | 7.446 | SLD ρ (10–6 Å–2) | 1 | 6.381 | 5.446 | 7.446 | SLD ρ (10–6 Å–2) | 0
| Thickness d (Å) | 1 | 60.34 | 0 | 148.25 | Thickness d (Å) | 1 | 55.89 | 0 | 148.25 | Thickness d (Å) | 0
5 | Water |  |  |  |  | Water |  |  |  |  | Nafion
| Interface σ (Å) | 1 | 9.986 | 0 | 10 | Interface σ (Å) | 1 | 9.977 | 0 | 10 | Interface σ (Å) | 1 | 6.938 | 0 | 20
| Magnetic SLD ρB (10–6 Å–2) | 0 | 0 |  |  | Magnetic SLD ρB (10–6 Å–2) | 0 | 0 |  |  | Magnetic SLD ρB (10–6 Å–2) | 0
| Magnetic Angle θB (°) | 0 | 0 |  |  | Magnetic Angle θB (°) | 0 | 0 |  |  | Magnetic Angle θB (°) | 0
| Imaginary SLD ρi (10–6 Å–2) | 0 | 0 |  |  | Imaginary SLD ρi (10–6 Å–2) | 0 | 0 |  |  | Imaginary SLD ρi (10–6 Å–2) | 0
| SLD ρ (10–6 Å–2) | 1 | 2.496 | 0.5 | 2.5 | SLD ρ (10–6 Å–2) | 1 | 2.471 | 0.5 | 2.5 | SLD ρ (10–6 Å–2) | 1 | 4.324 | 2.705 | 4.705
| Thickness d (Å) | 1 | 16.93 | 0 | 110 | Thickness d (Å) | 1 | 12.21 | 0 | 110 | Thickness d (Å) | 1 | 322.5 | 200 | 400
6 | Nafion |  |  |  |  | Nafion |  |  |  |  | Air
| Interface σ (Å) | 1 | 6.441 | 0 | 17.702 | Interface σ (Å) | 1 | 6.43 | 0 | 17.702 | Interface σ (Å) | 0 | 0
| Magnetic SLD ρB (10–6 Å–2) | 0 | 0 |  |  | Magnetic SLD ρB (10–6 Å–2) | 0 | 0 |  |  | Magnetic SLD ρB (10–6 Å–2) | 0 | 0
| Magnetic Angle θB (°) | 0 | 0 |  |  | Magnetic Angle θB (°) | 0 | 0 |  |  | Magnetic Angle θB (°) | 0 | 0
| Imaginary SLD ρi (10–6 Å–2) | 0 | 0 |  |  | Imaginary SLD ρi (10–6 Å–2) | 0 | 0 |  |  | Imaginary SLD ρi (10–6 Å–2) | 0 | 0
| SLD ρ (10–6 Å–2) | 1 | 4.467 | 2.705 | 4.705 | SLD ρ (10–6 Å–2) | 1 | 4.404 | 2.705 | 4.705 | SLD ρ (10–6 Å–2) | 0 | 0
| Thickness d (Å) | 1 | 301.2 | 186.6 | 386.6 | Thickness d (Å) | 1 | 307.3 | 186.6 | 386.6 | Thickness d (Å) | 0 | 0
7 | Air |  |  |  |  | Air |  |  |  |  | Stack Thickness | 0 | 0
| Interface σ (Å) | 0 | 0 |  |  | Interface σ (Å) | 0 | 0 |  |  | Interfacial Layer
| Magnetic SLD ρB (10–6 Å–2) | 0 | 0 |  |  | Magnetic SLD ρB (10–6 Å–2) | 0 | 0 |  |  | Platinum:Water (W/T) | 1 | 0.5474 | 0 | 0.55
| Magnetic Angle θB (°) | 0 | 0 |  |  | Magnetic Angle θB (°) | 0 | 0 |  |  | Water:Nafion(W/T) | 1 | 8.462e-05 | 0 | 0.55
| Imaginary SLD ρi (10–6 Å–2) | 0 | 0 |  |  | Imaginary SLD ρi (10–6 Å–2) | 0 | 0
| SLD ρ (10–6 Å–2) | 0 | 0 |  |  | SLD ρ (10–6 Å–2) | 0 | 0
| Thickness d (Å) | 0 | 0 |  |  | Thickness d (Å) | 0 | 0
| Stack Thickness | 0 | 551.1 |  |  | Stack Thickness | 0 | 586.8

## Spline-Interfacial
Table 1
Fit Name | Spline 5 Control Points |  |  |  |  | Spline 6 Control Points |  |  |  |  | Spline 7 Control Ponits
χ2 | 5.0332 |  |  |  |  | 4.2538 |  |  |  |  | 4.8287
Parameters (k) | 30 |  |  |  |  | 31 |  |  |  |  | 34
Points (n) | 691 |  |  |  |  | 691 |  |  |  |  | 691
BIC | 3523.0696 |  |  |  |  | 3010.2035 |  |  |  |  | 3394.7395
Layer | Parameter | Fitted | Value | Minimum | Maximum | Parameter | Fitted | Value | Minimum | Maximum | Parameter | Fitted | Value | Minimum | Maximum
Instrument | A Guide | 0 | 270 |  |  | A Guide | 0 | 270 |  |  | A Guide | 0 | 270
| H | 0 | 0 |  |  | H | 0 | 0 |  |  | H | 0 | 0
| (–, –) Polarization |  |  |  |  | (–, –) Polarization |  |  |  |  | (–, –) Polarization
| Back adsorption | 0 | 1 |  |  | Back adsorption | 0 | 1 |  |  | Back adsorption | 0 | 1
| Background | 1 | 2.287e-08 | 0 | 1e-05 | Background | 1 | 1.318e-08 | 0 | 1e-05 | Background | 1 | 1.026e-08 | 0 | 1e-05
| Intensity | 1 | 0.9735 | 0.9 | 1.1 | Intensity | 1 | 0.9663 | 0.9 | 1.1 | Intensity | 1 | 0.9671 | 0.9 | 1.1
| Sample Broadening | 0 |  |  |  | Sample Broadening | 0 |  |  |  | Sample Broadening | 0
| θ Offset | 0 | 0 |  |  | θ Offset | 0 | 0 |  |  | θ Offset | 0 | 0
| (+, +) Polarization |  |  |  |  | (+, +) Polarization |  |  |  |  | (+, +) Polarization
| Back adsorption | 0 | 1 |  |  | Back adsorption | 0 | 1 |  |  | Back adsorption | 0 | 1
| Background | 1 | 3.185e-07 | 0 | 1e-05 | Background | 1 | 2.556e-07 | 0 | 1e-05 | Background | 1 | 2.571e-07 | 0 | 1e-05
| Intensity | 1 | 0.9732 | 0.9 | 1.1 | Intensity | 1 | 0.971 | 0.9 | 1.1 | Intensity | 1 | 0.9682 | 0.9 | 1.1
| Sample Broadening | 0 | 0.01 |  |  | Sample Broadening | 0 | 0.01 |  |  | Sample Broadening | 0
| θ Offset | 0 |  |  |  | θ Offset | 0 |  |  |  | θ Offset | 0
0 | Silicon |  |  |  |  | Silicon |  |  |  |  | Silicon
| Interface σ (Å) | 1 | 41.92 | 30 | 50 | Interface σ (Å) | 1 | 57.69 | 30 | 50 | Interface σ (Å) | 1 | 55.75 | 30 | 75
| Imaginary SLD ρi (10–6 Å–2) | 0 |  |  |  | Imaginary SLD ρi (10–6 Å–2) | 0 |  |  |  | Imaginary SLD ρi (10–6 Å–2) | 0
| SLD ρ (10–6 Å–2) | 1 | 2.154 | 2.065 | 2.155 | SLD ρ (10–6 Å–2) | 0 | 2.148 |  |  | SLD ρ (10–6 Å–2) | 1 | 2.233 | 2 | 2.25
| Thickness d (Å) | 0 | 5000 |  |  | Thickness d (Å) | 0 | 5000 |  |  | Thickness d (Å) | 0
1 | SiOx |  |  |  |  | SiOx |  |  |  |  | SiOx
| Interface σ (Å) | 1 | 6.735 | 0 | 20 | Interface σ (Å) | 1 | 6.438 | 0 | 20 | Interface σ (Å) | 1 | 6.029 | 0 | 20
| Imaginary SLD ρi (10–6 Å–2) | 0 |  |  |  | Imaginary SLD ρi (10–6 Å–2) | 0 |  |  |  | Imaginary SLD ρi (10–6 Å–2) | 0
| SLD ρ (10–6 Å–2) | 1 | 0.722 | 0.7 | 5 | SLD ρ (10–6 Å–2) | 1 | 0.7549 | 0.7 | 5 | SLD ρ (10–6 Å–2) | 1 | 0.8466 | 0.7 | 5
| Thickness d (Å) | 1 | 69.99 | 25 | 70 | Thickness d (Å) | 1 | 59.57 | 25 | 60 | Thickness d (Å) | 1 | 58.56 | 25 | 45
2 | Permalloy |  |  |  |  | Permalloy |  |  |  |  | Permalloy
| Interface σ (Å) | 1 | 6.372 | 0 | 20 | Interface σ (Å) | 1 | 6.493 | 0 | 20 | Interface σ (Å) | 1 | 7.158 | 0 | 20
| Magnetic SLD ρB (10–6 Å–2) | 1 | 1.864 | 0.942 | 2.942 | Magnetic SLD ρB (10–6 Å–2) | 1 | 1.862 | 0.942 | 2.942 | Magnetic SLD ρB (10–6 Å–2) | 1 | 1.835 | 0.942 | 2.942
| Magnetic Angle θB (°) | 0 | 270 |  |  | Magnetic Angle θB (°) | 0 | 270 |  |  | Magnetic Angle θB (°) | 0 | 270
| Imaginary SLD ρi (10–6 Å–2) | 0 |  |  |  | Imaginary SLD ρi (10–6 Å–2) | 0 |  |  |  | Imaginary SLD ρi (10–6 Å–2) | 0
| SLD ρ (10–6 Å–2) | 1 | 8.859 | 8.239 | 10.239 | SLD ρ (10–6 Å–2) | 1 | 8.905 | 8.239 | 10.239 | SLD ρ (10–6 Å–2) | 1 | 8.97 | 8.239 | 10.239
| Thickness d (Å) | 1 | 109.3 | 98 | 115 | Thickness d (Å) | 1 | 109.1 | 98 | 115 | Thickness d (Å) | 1 | 109.1 | 98 | 115
3 | Platinum |  |  |  |  | Platinum |  |  |  |  | Platinum
| Interface σ (Å) | 1 | 1.991 | 0 | 10 | Interface σ (Å) | 1 | 3.693 | 0 | 10 | Interface σ (Å) | 1 | 1.104 | 0 | 10
| Imaginary SLD ρi (10–6 Å–2) | 0 | 0 |  |  | Imaginary SLD ρi (10–6 Å–2) | 0 |  |  |  | Imaginary SLD ρi (10–6 Å–2) | 0 | 0
| SLD ρ (10–6 Å–2) | 1 | 6.489 | 5.446 | 7.446 | SLD ρ (10–6 Å–2) | 1 | 6.419 | 5.446 | 7.446 | SLD ρ (10–6 Å–2) | 1 | 6.429 | 5.446 | 7.446
| Thickness d (Å) | 1 | 48.36 | 30 | 70 | Thickness d (Å) | 1 | 48.33 | 30 | 70 | Thickness d (Å) | 1 | 33.42 | 30 | 70
| Spline |  |  |  |  | Spline |  |  |  |  | Spline
| Interfacial Thickness (Å) | 1 | 25.08 | 5 | 150 | Interfacial Thickness (Å) | 1 | 83.67 | 5 | 150 | Interfacial Thickness (Å) | 1 | 91.88 | 5 | 150
| z–0 | 1 | 0.2133 | 0 | 1 | z–0 | 1 | 0.03214 | 0 | 1 | z–0 | 1 | 0.1782 | 0 | 1
| z–1 | 1 | 0.0943 | 0 | 1 | z–1 | 1 | 0.04212 | 0 | 1 | z–1 | 1 | 0.1665 | 0 | 1
| z–2 | 1 | 0.1384 | 0 | 1 | z–2 | 1 | 0.8544 | 0 | 1 | z–2 | 1 | 0.3322 | 0 | 1
| z–3 | 1 | 0.9835 | 0 | 1 | z–3 | 1 | 0.9745 | 0 | 1 | z–3 | 1 | 0.3312 | 0 | 1
| z–4 | 1 | 0.0997 | 0 | 1 | z–4 | 1 | 0.9633 | 0 | 1 | z–4 | 1 | 0.8769 | 0 | 1
| z–5 | 0 |  |  |  | z–5 | 1 | 0.999 | 0 | 1 | z–5 | 1 | 0.8698 | 0 | 1
| z–6 | 0 |  |  |  | z–6 | 0 |  |  |  | z–6 | 1 | 0.9055 | 0 | 1
| water fraction–0 | 1 | 0.7782 | 0 | 1 | water fraction–0 | 1 | 0.515 | 0 | 1 | water fraction–0 | 1 | 0.991 | 0 | 1
| water fraction–1 | 1 | 0.112 | 0 | 1 | water fraction–1 | 1 | 0.0009 | 0 | 1 | water fraction–1 | 1 | 0.3383 | 0 | 1
| water fraction–2 | 1 | 1.629e-05 | 0 | 1 | water fraction–2 | 1 | 0.09359 | 0 | 1 | water fraction–2 | 1 | 0.01071 | 0 | 1
| water fraction–3 | 1 | 0.04209 | 0 | 1 | water fraction–3 | 1 | 0.0208 | 0 | 1 | water fraction–3 | 1 | 0.03942 | 0 | 1
| water fraction–4 | 1 | 0.179 | 0 | 1 | water fraction–4 | 1 | 0.0005666 | 0 | 1 | water fraction–4 | 1 | 0.04556 | 0 | 1
| water fraction–5 | 0 |  |  |  | water fraction–5 | 1 | 0.03188 | 0 | 1 | water fraction–5 | 1 | 0.4889 | 0 | 1
| water fraction–6 | 0 |  |  |  | water fraction–6 | 0 |  |  |  | water fraction–6 | 1 | 0.0098 | 0 | 1
| Nafion |  |  |  |  | Nafion |  |  |  |  | Nafion
| Interface σ (Å) | 1 | 6.596 | 0 | 20 | Interface σ (Å) | 1 | 7.081 | 0 | 20 | Interface σ (Å) | 1 | 7.588 | 0 | 20
| Imaginary SLD ρi (10–6 Å–2) | 0 |  |  |  | Imaginary SLD ρi (10–6 Å–2) | 0 |  |  |  | Imaginary SLD ρi (10–6 Å–2) | 0
| SLD ρ (10–6 Å–2) | 1 | 4.326 | 2.705 | 4.705 | SLD ρ (10–6 Å–2) | 1 | 4.437 | 2.705 | 4.705 | SLD ρ (10–6 Å–2) | 1 | 4.432 | 2.705 | 4.705
| Thickness d (Å) | 1 | 299.6 | 200 | 400 | Thickness d (Å) | 1 | 241.4 | 200 | 400 | Thickness d (Å) | 1 | 248.3 | 200 | 400
| Air |  |  |  |  | Air |  |  |  |  | Air
| Interface σ (Å) | 0 | 0 |  |  | Interface σ (Å) | 0 | 0 |  |  | Interface σ (Å) | 0 | 0
| Imaginary SLD ρi (10–6 Å–2) | 0 | 0 |  |  | Imaginary SLD ρi (10–6 Å–2) | 0 | 0 |  |  | Imaginary SLD ρi (10–6 Å–2) | 0 | 0
| SLD ρ (10–6 Å–2) | 0 | 0 |  |  | SLD ρ (10–6 Å–2) | 0 | 0 |  |  | SLD ρ (10–6 Å–2) | 0 | 0
| Thickness d (Å) | 0 | 0 |  |  | Thickness d (Å) | 0 | 0 |  |  | Thickness d (Å) | 0 | 0

## Spline Models
Table 1
Fit Name | Spline 5 Control Points |  |  |  |  | Spline 6 Control Points |  |  |  |  | Spline 7 Control Ponits
χ2 | 5.5667 |  |  |  |  | 6.1579 |  |  |  |  | 6.4692
Parameters (k) | 26 |  |  |  |  | 28 |  |  |  |  | 30
Points (n) | 691 |  |  |  |  | 691 |  |  |  |  | 691
BIC | 3871.8538 |  |  |  |  | 4265.7689 |  |  |  |  | 4472.292
Layer | Parameter | Fitted | Value | Minimum | Maximum | Parameter | Fitted | Value | Minimum | Maximum | Parameter | Fitted | Value | Minimum | Maximum
Instrument | A Guide | 0 | 270 |  |  | A Guide | 0 | 270 |  |  | A Guide | 0 | 270
| H | 0 | 0 |  |  | H | 0 | 0 |  |  | H | 0 | 0
| (–, –) Polarization |  |  |  |  | (–, –) Polarization |  |  |  |  | (–, –) Polarization
| Back adsorption | 0 | 1 |  |  | Back adsorption | 0 | 1 |  |  | Back adsorption | 0 | 1
| Background | 0 | 0 |  |  | Background | 0 | 0 |  |  | Background | 0 | 0
| Intensity | 1 | 0.9462 | 0.01 | 3 | Intensity | 1 | 0.9482 | 0.01 | 3 | Intensity | 1 | 0.9522 | 0.01 | 3
| Sample Broadening | 1 | 0.03622 | 0 | 0.1 | Sample Broadening | 1 | 0.03809 | 0 | 0.1 | Sample Broadening | 1 | 0.03322 | 0 | 0.1
| θ Offset | 0 | 0 |  |  | θ Offset | 0 | 0 |  |  | θ Offset | 0 | 0
| (+, +) Polarization |  |  |  |  | (+, +) Polarization |  |  |  |  | (+, +) Polarization
| Back adsorption | 0 | 0 |  |  | Back adsorption | 0 | 0 |  |  | Back adsorption | 0 | 0
| Background | 0 | 0 |  |  | Background | 0 | 0 |  |  | Background | 0 | 0
| Intensity | 1 | 0.9462 | 0.01 | 3 | Intensity | 1 | 0.9482 | 0.01 | 3 | Intensity | 1 | 0.9522 | 0.01 | 3
| Sample Broadening | 1 | 0.03622 | 0 | 0.1 | Sample Broadening | 1 | 0.03809 | 0 | 0.1 | Sample Broadening | 1 | 0.03322 | 0 | 0.1
| θ Offset | 0 | 0 |  |  | θ Offset | 0 | 0 |  |  | θ Offset | 0 | 0
0 | Silicon |  |  |  |  | Silicon |  |  |  |  | Silicon
| Interface σ (Å) | 1 | 74.95 | 30 | 50 | Interface σ (Å) | 1 | 37.74 | 30 | 50 | Interface σ (Å) | 1 | 60.29 | 30 | 50
| Imaginary SLD ρi (10–6 Å–2) | 0 | 0 |  |  | Imaginary SLD ρi (10–6 Å–2) | 0 | 0 |  |  | Imaginary SLD ρi (10–6 Å–2) | 0 | 0
| SLD ρ (10–6 Å–2) | 0 | 2.148 |  |  | SLD ρ (10–6 Å–2) | 0 | 2.148 |  |  | SLD ρ (10–6 Å–2) | 0 | 2.148
| Thickness d (Å) | 0 | 5000 |  |  | Thickness d (Å) | 0 | 5000 |  |  | Thickness d (Å) | 0 | 5000
1 | SiOx |  |  |  |  | SiOx |  |  |  |  | SiOx
| Interface σ (Å) | 1 | 4.132 | 0 | 20 | Interface σ (Å) | 1 | 4.226 | 0 | 20 | Interface σ (Å) | 1 | 5.251 | 0 | 20
| Imaginary SLD ρi (10–6 Å–2) | 0 | 0 |  |  | Imaginary SLD ρi (10–6 Å–2) | 0 | 0 |  |  | Imaginary SLD ρi (10–6 Å–2) | 0 | 0
| SLD ρ (10–6 Å–2) | 1 | 3.002 | 3 | 5 | SLD ρ (10–6 Å–2) | 1 | 3.026 | 3 | 5 | SLD ρ (10–6 Å–2) | 1 | 3.035 | 3 | 5
| Thickness d (Å) | 1 | 25.02 | 25 | 45 | Thickness d (Å) | 1 | 25.07 | 25 | 45 | Thickness d (Å) | 1 | 27.26 | 25 | 45
2 | Permalloy |  |  |  |  | Permalloy |  |  |  |  | Permalloy
| Interface σ (Å) | 1 | 8.624 | 0 | 20 | Interface σ (Å) | 1 | 7.909 | 0 | 20 | Interface σ (Å) | 1 | 6.842 | 0 | 20
| Magnetic SLD ρB (10–6 Å–2) | 1 | 1.862 | 0.942 | 2.942 | Magnetic SLD ρB (10–6 Å–2) | 1 | 1.836 | 0.942 | 2.942 | Magnetic SLD ρB (10–6 Å–2) | 1 | 1.954 | 0.942 | 2.942
| Magnetic Angle θB (°) | 0 | 270 |  |  | Magnetic Angle θB (°) | 0 | 270 |  |  | Magnetic Angle θB (°) | 0 | 270
| Imaginary SLD ρi (10–6 Å–2) | 0 | 0 |  |  | Imaginary SLD ρi (10–6 Å–2) | 0 | 0 |  |  | Imaginary SLD ρi (10–6 Å–2) | 0 | 0
| SLD ρ (10–6 Å–2) | 1 | 9.344 | 8.239 | 10.239 | SLD ρ (10–6 Å–2) | 1 | 9.241 | 8.239 | 10.239 | SLD ρ (10–6 Å–2) | 1 | 9.345 | 8.239 | 10.239
| Thickness d (Å) | 1 | 109.5 | 98 | 115 | Thickness d (Å) | 1 | 108.3 | 98 | 115 | Thickness d (Å) | 1 | 108.3 | 98 | 115
3 | Platinum |  |  |  |  | Platinum |  |  |  |  | Platinum
| Interface σ (Å) | 1 | 5.056 | 0 | 10 | Interface σ (Å) | 1 | 0.3113 | 0 | 10 | Interface σ (Å) | 1 | 1.21 | 0 | 10
| Imaginary SLD ρi (10–6 Å–2) | 0 | 0 |  |  | Imaginary SLD ρi (10–6 Å–2) | 0 | 0 |  |  | Imaginary SLD ρi (10–6 Å–2) | 0 | 0
| SLD ρ (10–6 Å–2) | 1 | 5.915 | 5.446 | 7.446 | SLD ρ (10–6 Å–2) | 1 | 5.792 | 5.446 | 7.446 | SLD ρ (10–6 Å–2) | 1 | 5.9 | 5.446 | 7.446
| Thickness d (Å) | 1 | 47.59 | 30 | 70 | Thickness d (Å) | 1 | 46.66 | 30 | 70 | Thickness d (Å) | 1 | 49.26 | 30 | 70
| Nafion Spline |  |  |  |  | Nafion Spline |  |  |  |  | Nafion Spline
| Nafion Thickness | 1 | 342.2 | 200 | 600 | Nafion Thickness | 1 | 344.2 | 200 | 600 | Nafion Thickness | 1 | 336.9 | 200 | 600
| z–0 | 1 | 0.01437 | 0 | 1 | z–0 | 1 | 0.025 | 0 | 1 | z–0 | 1 | 0.01101 | 0 | 1
| z–1 | 1 | 0.2059 | 0 | 1 | z–1 | 1 | 0.2104 | 0 | 1 | z–1 | 1 | 0.09399 | 0 | 1
| z–2 | 1 | 0.5876 | 0 | 1 | z–2 | 1 | 0.5673 | 0 | 1 | z–2 | 1 | 0.3438 | 0 | 1
| z–3 | 1 | 0.746 | 0 | 1 | z–3 | 1 | 0.7184 | 0 | 1 | z–3 | 1 | 0.6712 | 0 | 1
| z–4 | 1 | 0.9105 | 0 | 1 | z–4 | 1 | 0.6346 | 0 | 1 | z–4 | 1 | 0.6717 | 0 | 1
| z–5 | 0 |  |  |  | z–5 | 1 | 0.9096 | 0 | 1 | z–5 | 1 | 0.7455 | 0 | 1
| z–6 | 0 |  |  |  | z–6 | 0 |  |  |  | z–6 | 1 | 0.9299 | 0 | 1
| water fraction–0 | 1 | 0.000959 | 0 | 1 | water fraction–0 | 1 | 0.00473 | 0 | 1 | water fraction–0 | 1 | 0.007329 | 0 | 1
| water fraction–1 | 1 | 0.2204 | 0 | 1 | water fraction–1 | 1 | 0.2418 | 0 | 1 | water fraction–1 | 1 | 0.007829 | 0 | 1
| water fraction–2 | 1 | 0.5605 | 0 | 1 | water fraction–2 | 1 | 0.5646 | 0 | 1 | water fraction–2 | 1 | 0.3629 | 0 | 1
| water fraction–3 | 1 | 0.3172 | 0 | 1 | water fraction–3 | 1 | 0.5898 | 0 | 1 | water fraction–3 | 1 | 0.5069 | 0 | 1
| water fraction–4 | 1 | 0.6177 | 0 | 1 | water fraction–4 | 1 | 0.2842 | 0 | 1 | water fraction–4 | 1 | 0.3213 | 0 | 1
| water fraction–5 | 0 |  |  |  | water fraction–5 | 1 | 0.6183 | 0 | 1 | water fraction–5 | 1 | 0.2415 | 0 | 1
| water fraction–6 | 0 |  |  |  | water fraction–6 | 0 |  |  |  | water fraction–6 | 1 | 0.5725 | 0 | 1